## input
Label | Definition | minRange | maxRange | UnitOfMeasure | Abbreviation
beam1_echo_intensity | Measure of the echo intensity returning to beam 1 from the ADCP transmit pulse | 0 | 200 | db | beam1_echo
beam1_velocity | Current velocity measured parallel to the path of beam 1 | -300 | 300 | cm s-1 | beam1_vel
beam2_echo_intensity | Measure of the echo intensity returning to beam 2 from the ADCP transmit pulse | 0 |  | db | beam2_echo
beam2_velocity | Current velocity measured parallel to the path of beam 2 |  |  | cm s-1 | beam2_vel
beam3_echo_intensity | Measure of the echo intensity returning to beam 3 from the ADCP transmit pulse | 0 | 200 | db | beam3_echo
beam3_velocity | Current velocity measured parallel to the path of beam 3 |  |  | cm s-1 | beam3_vel
beam4_echo_intensity | Measure of the echo intensity returning to beam 4 from the ADCP transmit pulse | 0 | 200 | db | beam4_echo
beam4_velocity | Current velocity measured parallel to the path of beam 4 |  |  | cm s-1 | beam4_vel
bin_direction | Current direction of bin | 0 | 360 | cm s-1 | bin_dir
bin_u_vector | East/West component of bin vector. Eastward is positive. |  |  | cm s-1 | bin_u
bin_velocity | Current velocity of bin |  |  | cm s-1 | bin_vel
bin_v_vector | North/South component of bin vector. Northward is positive. |  |  | cm s-1 | bin_v
bin_width | Width distance between bins |  |  | meters | bin_width
bottom_tracking_depth | Distance to sea floor determined by a series of long pulses sent out from ADCP |  |  | meters | btm_track_depth
btm_track_heading | Heading in degrees to by a series of long pulses sent out from ADCP |  |  | degrees | btm_track_hdg
initial_bin_distance | Distance from instrument to first bin measurement |  |  | meters | init_bin_dist
number_adcp_beams | Number of directionally independent beams of the ADCP | 2 | 6 |  | number_beams
number_profile_bins | Number of uniformely spaced depth cells where data is collected |  |  |  | number_bins
air_density | Mass of air per unit volume. |  |  | kg m-3 | air density
air_pressure | Pressure exerted by overlying air. | 822 | 1040 | hPa | air_press
air_temperature | Temperature of air (in situ). | 10 | 38 | celsius | air_temp
albedo | Fraction of downward radiation that is reflected or scattered | 0 | 1 |  | alb
cloud_cover | Percent of sky covered by clouds of all types. | 0 | 100 | percent | cloud cover
dew_point_temperature | Temperature at which air begins to condense. |  |  | celsius | dew_point
downward_longwave_radiation | Downward IR radiation. Positive is downward. | 250 | 450 | W m-2 | Q_dlw
downward_shortwave_radiation | Downward solar insolation. Positive is downward. | 0 | 1400 | W m-2 | Q_dsw
eastward_wind | East/West component of wind vector. Eastward wind is positive. |  |  | m s-1 | east_wind
eastward_wind_stress | East/West component of wind stress. Eastward is positive. |  |  | N m-2 | tau_x
latent_heat_flux | Evaporative exchange of heat from the atmosphere to the ocean. Positive is downward. |  |  | W m-2 | Q_latent
mixing_ratio | The ratio of mass of water vapor to the mass of dry air in the sample. |  |  | g kg-1 | mix
net_heat_flux | Combined net shortwave, net longwave, sensible and latent heat fluxes. Positive is downward. |  |  | W m-2 | Q_net
net_longwave_radiation | Net IR radiation includes reflected IR radiation. Positive is downward. |  |  | W m-2 | Q_lw
net_shortwave_radiation | Net solar insolation considering albedo effects. Positive is downward. | 0 | 1400 | W m-2 | Q_sw
northward_wind | North/South component of wind vector. Northward wind is positive. |  |  | m s-1 | north_wind
northward_wind_stress | North/South component of wind stress. Northward is positive. |  |  | N m-2 | tau_y
precipitation_accumlated_daily | Amount of wet equivalent precipitation accumulated for a 24 hour period. |  |  | mm | precip_accum
precipitation_rate | Amount of wet equivalent precipitation per unit time. |  |  | mm hr-1 | precip_rate
relative_humidity | Amount of moisture in the air as vapor relative to how much it can possibly hold at the same temperature. | 0 | 105 | precent | rel_humid
relative_wind_from_direction | Direction from which wind is blowing relative to a moving platform, e.g. ship. | 0 | 360 | degrees_true | rel_wnddirec
relative_wind_speed | Magnitude of wind velocity relative to a moving platform, e.g. ship. | 0 | 70 | m s-1 | rel_wndspd
sensible_heat_flux | Conductive or convective exchange of heat from the atmosphere to the ocean. Positive is downward. |  |  | W m-2 | Q_sensible
upward_wind | Up/Down component of wind vector. Up is positive. |  |  | m s-1 | z_wind
wet_bulb_temperature | Temperature of evaporative cooling. |  |  | celsius | wet_bulb_temp
wind_from_direction | Direction from which wind is blowing. Meteorological Convention. | 0 | 360 | degrees_true | wdir
wind_gust | Maximum instantaneous wind speed (usually no more than but not limited to 10 seconds) within a sample averaging interval. | 0 | 250 | m s-1 | wgust
wind_speed | Magnitude of wind velocity. | 0 | 150 | m s-1 | wspd
wind_stress | Magnitude of wind stress. Wind stress is the force of wind imposed on a unit area. |  |  | N m-2 | tau
wind_stress_to_direction | Direction toward which wind stress is acting. |  |  | degrees_true | tau_dir
wind_to_direction | Direction toward which wind is blowing. Oceanographic convention. | 0 | 360 | degrees_true | wdir
conductivity | Ability of a material to pass an electrical current. Inverse of resistance. |  |  | siemens ¦ uS | cond
current_speed | Magnitude of velocity of ocean current. | 0 | 360 | cm s-1 | c_spd
current_to_direction | Direction towards which ocean current is going. | 0 | 360 | degrees_true | c_dir
eastward_current | East/West component of ocean current. Eastward is positive. |  |  | cm s-1 | water_u
northward_current | North/South component of ocean current. Northward is positive. |  |  | cm s-1 | water_v
salinity | Measure of salt content of a seawater sample follows UNESCO standards; approximately parts per thousand. | 20 | 38 | PSS or PSU or PPT | salinity
sea_surface_elevation | Height or altitude of the sea surface above specified reference. |  |  | meter | surf_el
signifcant_wave_height | Average height of the highest one-third of the waves. |  |  | meter | sig_wv_ht
signifcant_wave_to_direction | Significant wave direction. |  |  | degrees_true | sig_wv_dir
significant_wave_period | Period of the significant wave. |  |  | second | sig_wv_per
sound_velocity | Magnitude of velocity of sound in water. |  |  | m s-1 | sound_velocity
specific_conductance | Ability of a specific volume (1 cubic centimeter) of water to pass an electrical current. |  |  | uS cm-1 | sp_cond
swell_height | Average height of the highest one-third of the swells, if a separation between swell and wind-wave energy peak exists. |  |  | meter | swell_ht
swell_period | Period of the swells. |  |  | second | swell_per
swell_to_direction | Direction the swell is coming from. |  |  | degrees_true | swell_dir
vertical_current | Upward/Downward component of ocean current. Upward is positive. |  |  | cm s-1 | water_w
water_density | Mass of water per unit volume |  |  | kg m-3 | density
water_pressure | Amount of pressure caused by overlying water column. |  |  | Pa ¦ bar ¦ dbar ¦ atm | water_press
wave_steepness | Measure of departure from typical wave slope. |  |  |  | steepness
wind_wave_height | Average height of the highest one-third of the wind-waves, if a separation between swell and wind-wave energy peak exists. |  |  | meter | wind_wv_ht
wind_wave_period | Period of wind-waves. |  |  | second | wind_wv_per
wind_wave_to_direction | Direction the wind-waves are coming from. |  |  | degrees_true | wind_wv_dir
bw_irradiance | Irradiance for black body and white light source. |  |  | W m-2 | bw_irrad
bw_radiance | Radiance for black body and white light source. |  |  | W m-2 sr-1 | bw_rad
downwelling_irradiance | Irradiance from above. |  |  | W m-2 m-1 | Ed
downwelling_longwave_irradiance | Integrated downwelling irradiance for spectral wavelengths greater than 700nm. |  |  | W m-2 | pir_irrad
downwelling_radiance | Radiance from below. |  |  | W m-2 m-1 sr-1 | Ld
downwelling_shortwave_irradiance | Integrated downwelling irradiance for spectral wavelengths less than 700nm. |  |  | W m-2 | psp_irrad
downwelling_uv_irradiance | Integrated downwelling irradiance for wavelengths in the ultraviolet region. |  |  | W m-2 | uv_irrad
downwelling_uv_radiance | Integrated downwelling radiance for wavelengths in the ultraviolet region. |  |  | W m-2 sr-1 | uv_rad
electromagnetic_wavelength | specific frequency of energy within the electromagnetic spectrum. |  |  | m | wavelength
light_attenuation_coefficient | Measure of combined effects on light caused by absorption and scattering over a defined distance for a specific wavelength of light. |  |  | m-1 | attenuate
photosynthetically_available_radiation | Integrated downwelling irradiance for wavelengths from 400 to 700nm. |  |  | W m-2 | PAR
remote_sensing_spectral_reflectance | Upwelling radiance (Lu) divided by downwelling radiance (Ed) at a specific spectral wavelength. |  |  | sr-1 | Rrs
spectral_irradiance | Light energy of specific wavelength from all directions at a point and time in space. |  |  | W m-2 m-1 | E
spectral_radiance | Light energy of specific wavelength from a set of directions (solid angle) at a point and time in space. |  |  | W m-2 m-1 sr-1 | L
spectral_reflectance | Upwelling irradiance (Eu) divided by downwelling radiance (Ed) at a specific spectral wavelength. |  |  |  | R
turbidity | Measure of light scattering due to suspended material in water. |  |  | NTU | turb
upwelling_irradiance | Irradiance from below |  |  | W m-2 m-1 | Eu
upwelling_radiance | Radiance from above. |  |  | W m-2 m-1 sr-1 | Lu
visibility | Greatest distance an object can be seen and identified. Usually refering to visibility in air but could be other medium. |  |  | m | visibility
water_leaving_radiance | Radiance from below, leaving the water surface. |  |  | W m-2 m-1 sr-1 | Luw
voltage | Voltage measurement of the battery |  |  | volts | volt
beam_echo_intensity | Measure of the echo intensity returning to beam 1 from the ADCP transmit pulse | 0 | 200 | db | beam_echo
beam_velocity | Current velocity measured parallel to the path of an Acoustic Doppler Current Profiler beam | -300 | 300 | cm s-1 | beam_vel
water_temperature | In situ water temperature | 5 | 35 | celsius | wtemp
cdom | colored (or chromophoric) dissolved organic matter, of riverine origin |  |  | mg/l or 1/m | cdom
chl_concentration | concentration of chloropyll-a in a defined volume of water |  |  | ug L-1 (not kg m-3) | chl_conc
nitrate_concentration | Measured nitrate concentration in the immediate environment |  |  | ug L-1 | nitrate
oxygen_concentration | Concentration in water of dissolved oxygen. |  |  | ug L-1 | oxygen_concen
oxygen_saturation | Concentration at which oxygen becomes saturated in water. |  |  | ug L-1 | oxygen_sat
altitude | Z-coordinate of observation in vertical distance above reference. Up is positive. |  |  | meter | altitude
bottom | Ocean bottom. |  |  |  | bottom
depth | Z-coordinate of observation in vertical distance below reference. Down is positive. | 0 | 300 | meter/decibar | depth
gps_elevation | Elevation from where the GPS reading was made |  |  | km | gps_elev
height | Z-coordinate of observation in vertical distance above reference. Up is positive. |  |  | meter | height
latitude | Y-coordinate of dependent observation in geographic coordinate. North is positive. Alternate definition: The angular distance north and south of the equator, with the equator being 0Â° and the poles 90Â°. |  |  | degrees_north | lat
latitude_degrees | Integer degrees of latitude |  |  | degrees_north | lat_deg
latitude_hemisphere | Northern or Southern hemisphere |  |  | N ¦ S | lat_hem
latitude_minutes | Fraction of latitude degree divided by 60. | 0 | 60 | angular_minute | lat_min
latitude_seconds | Fraction of lat_min divided by 60. | 0 | 60 | angular_second | lat_sec
longitude | X-coordinate of dependent observation in geographic coordinate. East is positive. Alternate definition: The angular distance east and west of the prime meridian (0Â° lon.), that runs through Greenwich, England. |  |  | degrees_east | lon
longitude_degrees | Integer degrees of longitude |  |  | degrees_east | lon_deg
longitude_hemisphere | Eastern or Western hemisphere |  |  | E ¦ W | lon_hem
longitude_minutes | Fraction of longitude degree divided by 60. | 0 | 60 | angular_minute | lon_min
longitude_seconds+A151 | Fraction of lon_min divided by 60. | 0 | 60 | angular_second | lon_sec
skin | Upper millimeter to centimeter of a surface. |  |  | meter | skin
surface | Upper 1-2 meters of an interface between two layers, commonly the sea surface. |  |  |  | surface
z | Z-coordinate of observation. Zero (z=0) is defined by reference. Up is positive. |  |  | meter | z
averaging_interval | Time periood over which several observations are averaged. |  |  | seconds | average_interval
date_time_string | Date and time character string of observation that includes year, month, day, hour, minute and second. |  |  | string YYYY MM DD hh mm ss | date_time_string
day_of_year | Number of days since day 1 of reference year. | 0 | 366 | days | doy
sample_interval | Time period between observations. |  |  | seconds | sample_interval
source_time | Time coordinate of observation based on unit of time (seconds, hours, days) since a defined reference time. |  |  | {sec ¦ hr ¦ day} since YYYY-MM-DD HH:MM:SS.xxx {+/- ZONE} | source_time
time | Time coordinate of observation based on number of seconds since the defined reference time. |  |  | sec since 1970-1-1 00:00:00 | time